## Sheet1
m2 upgrade Close the empty disk slot 250718
Hard drive enclosure with M.2, only connects to M.2, all M.2 Each drive bay needs to be upgraded, either individually or all three at once. After installing the M.2, connect it to the computer and turn on the power.
带M.2的硬盘盒，只连接M.2，所有的M.2每个盘位都是要升级，可以单个的升级，也可以三个一起的升级
安装好M.2后，连接电脑，启动电源
Enter lowercase: jmicron
输入小写的：jmicron
Turn off the power to the product and restart it. At this point, if there is no empty slot connected to M.2, you won't waste time waiting.
关掉产品的电源，重新启动，这时，没有连接M.2的空的位置，就不会浪费时间去等待了
重新启动连接后的
After restarting the connection. The numbers shown in the red box in the figure on the right indicate that the update was successful.